## Summary
Location | Driven Tip (m) | Insert Tip (m) | Socket Top (m) | Socket Bot (m) | Socket Length (m) | Avg RQD (%) | Avg UCS (MPa) | Avg RMR * | RMR Class | Avg Q | Q Class | Avg GSI | Avg sigma_cm (MPa) | Avg Em (GPa) | Min Stress Ratio | Min Stand-up (hrs) * | Min Stand-up (days) | Avg N' | Avg SI | Avg RMi | RMi Class (avg) | Min CS/D | Max rp/r0 | Max Weighted Risk | Location Risk | Worst Layer Risk
OSS | 37.5 | 46.5 | 37.5 | 46.5 | 8.9 | 61 | 47.7 | 52 | III - Fair | 12.28 | Good | 48 | 2.53 | 5.13 | 1 | 132 | 5.5 | 18.43 | 348.2 | 3.86 | Strong | 2.31 | 1 | 1.54 | LOW | MEDIUM
WTG-04 | 40.5 | 48.3 | 40.5 | 48.3 | 7.7 | 67 | 14.8 | 43 | III - Fair | 5.37 | Fair | 38 | 0.51 | 1 | 0 | 7 | 0.3 | 7.17 | 136 | 0.61 | Medium | 0.16 | 1 | 2.39 | MEDIUM-LOW | MEDIUM-HIGH
WTG-06 | 34.9 | 40.9 | 34.9 | 40.9 | 5.9 | 51 | 105.7 | 50 | III - Fair | 4.32 | Fair | 45 | 5.19 | 10.46 | 0.5 | 9 | 0.4 | 6.47 | 708.9 | 4.62 | Strong | 0.16 | 1 | 1.93 | MEDIUM-LOW | MEDIUM
WTG-07 | 37.9 | 45.7 | 37.9 | 45.7 | 7.7 | 12 | 49.5 | 30 | IV - Poor | 0.38 | Very Poor | 25 | 0.68 | 1.34 | 0.2 | 6 | 0.2 | 0.56 | 71.4 | 0.11 | Medium | 0.85 | 1 | 3.16 | MEDIUM | MEDIUM
WTG-08 | 36 | 43.3 | 36 | 43.3 | 7.2 | 56 | 90 | 45 | III - Fair | 3.65 | Poor | 40 | 3.74 | 7.42 | 1.3 | 69 | 2.9 | 5.47 | 563.8 | 3.02 | Strong | 1.8 | 1 | 1.83 | MEDIUM-LOW | MEDIUM-LOW
WTG-09 | 38 | 45.6 | 38 | 45.6 | 7.5 | 38 | 83 | 40 | IV - Poor | 1.67 | Poor | 35 | 2.45 | 4.84 | 0.4 | 16 | 0.7 | 2.5 | 342.7 | 1.12 | Strong | 0.74 | 1 | 2.53 | MEDIUM | MEDIUM
WTG-10 | 38.1 | 43.5 | 38.1 | 43.5 | 5.3 | 55 | 103.8 | 60 | III - Fair | 19.21 | Good | 55 | 8.88 | 17.8 | 0.5 | 5 | 0.2 | 28.81 | 703.9 | 16.53 | Very Strong | 0.16 | 1 | 1.59 | LOW | MEDIUM-HIGH
WTG-11 | 25.2 | 33 | 25.2 | 33 | 7.7 | 65 | 122.1 | 50 | III - Fair | 3.61 | Poor | 45 | 5.39 | 10.74 | 5.9 | 290 | 12.1 | 5.42 | 953.8 | 3.75 | Strong | 2.24 | 1 | 1.64 | LOW | LOW
WTG-12 | 36.4 | 44.5 | 36.4 | 44.5 | 8 | 13 | 34.1 | 27 | IV - Poor | 0.43 | Very Poor | 22 | 0.47 | 0.93 | 0.1 | 1 | 0 | 0.64 | 57.4 | 0.11 | Medium | 0.16 | 1 | 3.31 | MEDIUM-HIGH | MEDIUM-HIGH
WTG-13 | 17.1 | 28.2 | 17.1 | 28.2 | 11 | 95 | 141.2 | 63 | II - Good | 17.78 | Good | 58 | 17.33 | 31.36 | 1.2 | 4 | 0.2 | 26.67 | 1622.8 | 20.88 | Very Strong | 0.16 | 1 | 1.47 | LOW | MEDIUM-HIGH
WTG-14 | 20.2 | 31.2 | 20.2 | 31.2 | 10.9 | 65 | 79.1 | 44 | III - Fair | 3.61 | Poor | 39 | 2.65 | 5.12 | 0.8 | 46 | 1.9 | 5.42 | 617.7 | 2.43 | Strong | 2.24 | 1 | 2.06 | MEDIUM-LOW | MEDIUM
WTG-17 | 16.2 | 30.5 | 16.2 | 30.5 | 14.2 | 58 | 141.7 | 74 | II - Good | 69.62 | Very Good | 69 | 30.28 | 40.56 | 6.5 | 1486 | 61.9 | 104.44 | 1003.5 | 73.08 | Very Strong | 5.85 | 1 | 1.23 | LOW | LOW
WTG-18 | 23.8 | 33.06 | 23.8 | 33.06 | 9.2 | 37 | 98 | 49 | III - Fair | 8.72 | Fair | 44 | 5.65 | 11.42 | 0.1 | 2 | 0.1 | 13.09 | 486.5 | 10.27 | Very Strong | 0.69 | 1 | 1.92 | MEDIUM-LOW | MEDIUM-HIGH
WTG-19 | 40.5 | 47.1 | 40.5 | 47.1 | 6.5 | 46 | 31 | 36 | IV - Poor | 2.34 | Poor | 31 | 0.6 | 1.2 | 0.2 | 2 | 0.1 | 3.51 | 151.8 | 0.49 | Medium | 0.67 | 1 | 2.69 | MEDIUM | MEDIUM-HIGH
WTG-20 | 40.7 | 47 | 40.7 | 47 | 6.2 | 30 | 165.4 | 40 | IV - Poor | 1.69 | Poor | 35 | 8.01 | 16.29 | 0.1 | 2 | 0.1 | 2.54 | 898 | 3.63 | Strong | 0.16 | 1 | 2.99 | MEDIUM | MEDIUM-HIGH
WTG-21 | 47.7 | 53.5 | 47.7 | 53.5 | 5.7 | 49 | 16.9 | 44 | III - Fair | 5.35 | Fair | 39 | 0.58 | 1.15 | 0 | 1 | 0 | 8.01 | 92 | 0.66 | Medium | 0.16 | 1 | 2.38 | MEDIUM-LOW | MEDIUM-HIGH
WTG-23 | 38.7 | 45.2 | 38.7 | 45.2 | 6.4 | 40 | 8.3 | 34 | IV - Poor | 1.57 | Poor | 29 | 0.16 | 0.29 | 0 | 1 | 0 | 1.69 | 44.5 | 0.15 | Medium | 0.16 | 1 | 2.89 | MEDIUM | MEDIUM-HIGH
WTG-25 | 33.6 | 39.6 | 33.6 | 39.6 | 5.9 | 82 | 56.6 | 54 | III - Fair | 9.14 | Fair | 49 | 3.34 | 6.8 | 1.7 | 481 | 20 | 13.71 | 563.9 | 3.55 | Strong | 3.32 | 1 | 1.52 | LOW | LOW
WTG-26 | 13.2 | 26 | 13.2 | 26 | 12.7 | 57 | 132.5 | 53 | III - Fair | 6.26 | Fair | 48 | 7.38 | 15.04 | 2.1 | 6 | 0.2 | 9.39 | 923.2 | 6.39 | Strong | 0.55 | 1 | 1.7 | LOW | MEDIUM

## Layer Details
Location | Layer From (m) | Layer To (m) | Thickness (m) | RQD (%) | TCR (%) | Weathering | Strength | Fracture | UCS (MPa) | Extrapolated | RMR * | RMR Class | Stand-up (hrs) * | Stand-up (days) | c_RMR (kPa) | phi_RMR (deg) | Q | Q Class | Q' | GSI | mb | s | a | sigma_cm (MPa) | c_HB (MPa) | phi_HB (deg) | Em (GPa) | sigma_v (MPa) | sigma_H (MPa) | sigma_h (MPa) | sigma_theta_max (MPa) | sigma_theta_min (MPa) | sigma_rr wall (MPa) | sigma_zz (MPa) | sigma_theta Lame (MPa) | Stress Ratio (sig_cm/sig_theta) | FoS Mogi-Coulomb | s1_applied (MPa) | s1_allow (MPa) | pi_crit_collapse (MPa) | pi_crit_frac (MPa) | T0 (MPa) | N' | N' Stability | SI | RMi | JP | Vb (m3) | RMi Class | Critical Span (m) | CS/D ratio | rp/r0 | Plastic Zone | eps_c (%) | eps_ind (%) | Sakurai Level | Weighted Risk | Layer Risk
OSS | 37.5 | 38.5 | 1 | 70 | 90 | HW~SW | MS~S | HF~SF | 33 | No | 46 | III - Fair | 132.4 | 5.52 | 228 | 27.8 | 3.889 | Poor | 3.889 | 40 | 2.389 | 0.00135 | 0.511 | 1.126 | 36.454 | 73.9 | 2.18 | 0.608 | 0.4864 | 0.304 | 1.1552 | 0.4256 | 0 | 0.6992 | 0.7904 | 0.97 | 445.99 | 1.1552 | 515.2104 | 0 | 0.4442 | 0.0186 | 5.83 | Stable | 277.6 | 1.074 | 0.0326 | 0.0316 | Strong | 7.4 | 2.31 | 1 | Elastic (Stable) | 0.0589 | 0.053 | Level I (Caution) | 1.99 | MEDIUM
OSS | 38.5 | 46.5 | 8 | 60 | 100 | SW~F | MS~S | HF~SF | 49.5 | No | 53 | III - Fair | 564.9 | 23.54 | 267 | 31.7 | 13.333 | Good | 13.333 | 48 | 3.164 | 0.00323 | 0.506 | 2.71 | 52.267 | 72.9 | 5.5 | 0.68 | 0.544 | 0.34 | 1.292 | 0.476 | 0 | 0.782 | 0.884 | 2.1 | 537.96 | 1.292 | 695.04 | 0 | 0.5265 | 0.0505 | 20 | Very Stable | 357 | 4.205 | 0.0849 | 0.0239 | Strong | 12.56 | 3.93 | 1 | Elastic (Stable) | 0.0533 | 0.0235 | Safe | 1.43 | LOW
WTG-04 | 40.5 | 41.5 | 1 | 0 | 75 | MW | W~MS | F~MF | 2.4 | No | 30 | IV - Poor | 6.9 | 0.29 | 148 | 19.8 | 0.001 | Exceptionally Poor | 0 | 24 | 1.349 | 0.00023 | 0.532 | 0.028 | 2.61 | 74.9 | 0.06 | 0.656 | 0.5248 | 0.328 | 1.2464 | 0.4592 | 0 | 0.7544 | 0.8528 | 0.02 | 31.66 | 1.2464 | 39.4564 | 0 | 0.4596 | 0.0004 | 0 | Likely to Cave | 0 | 0.028 | 0.0117 | 0.0055 | Weak | 0.5 | 0.16 | 1 | Elastic (Stable) | 0.1135 | 2.2326 | Level III (Danger) | 3.44 | MEDIUM-HIGH
WTG-04 | 41.5 | 42 | 0.5 | 32 | 92 | MW | W~MS | F~MF | 4.1 | No | 34 | IV - Poor | 17.5 | 0.73 | 172 | 22.2 | 1.333 | Poor | 1.333 | 30 | 1.613 | 0.0004 | 0.523 | 0.068 | 4.565 | 74.8 | 0.13 | 0.668 | 0.5344 | 0.334 | 1.2692 | 0.4676 | 0 | 0.7682 | 0.8684 | 0.05 | 53.93 | 1.2692 | 68.4488 | 0 | 0.4686 | 0.001 | 0.47 | Potentially Unstable | 15.7 | 0.061 | 0.0148 | 0.0092 | Weak | 4.67 | 1.46 | 1 | Elastic (Stable) | 0.0994 | 0.9867 | Level III (Danger) | 2.9 | MEDIUM
WTG-04 | 42 | 45 | 3 | 72 | 100 | MW | W~MS | F~MF | 22.1 | No | 40 | IV - Poor | 52.7 | 2.2 | 202 | 25.2 | 3 | Poor | 3 | 36 | 1.998 | 0.00077 | 0.515 | 0.549 | 24.772 | 74.4 | 1.04 | 0.696 | 0.5568 | 0.348 | 1.3224 | 0.4872 | 0 | 0.8004 | 0.9048 | 0.42 | 273.36 | 1.3224 | 361.495 | 0 | 0.4957 | 0.0085 | 4.5 | Stable | 191.1 | 0.584 | 0.0265 | 0.0333 | Medium | 6.62 | 2.07 | 1 | Elastic (Stable) | 0.0652 | 0.1276 | Level II (Warning) | 2.34 | MEDIUM
WTG-04 | 45 | 46.6 | 1.6 | 94 | 100 | MW~SW | MS~S | F~MF | 16.3 | No | 53 | III - Fair | 539.4 | 22.48 | 266 | 31.6 | 10.444 | Good | 10.444 | 48 | 3.136 | 0.00314 | 0.507 | 0.881 | 17.262 | 72.9 | 1.79 | 0.7328 | 0.5862 | 0.3664 | 1.3923 | 0.513 | 0 | 0.8427 | 0.9526 | 0.63 | 165.21 | 1.3923 | 230.0224 | 0 | 0.5293 | 0.0163 | 15.67 | Very Stable | 184.4 | 1.126 | 0.069 | 0.0563 | Strong | 11.31 | 3.54 | 1 | Elastic (Stable) | 0.0703 | 0.078 | Level II (Warning) | 1.69 | MEDIUM
WTG-04 | 46.6 | 48.3 | 1.7 | 82 | 100 | MW~SW | MS~S | F~MF | 11 | No | 50 | III - Fair | 310.4 | 12.93 | 251 | 30.1 | 9.111 | Fair | 9.111 | 45 | 2.818 | 0.00225 | 0.508 | 0.499 | 11.905 | 73.3 | 1 | 0.7592 | 0.6074 | 0.3796 | 1.4425 | 0.5314 | 0 | 0.8731 | 0.987 | 0.35 | 112.68 | 1.4425 | 162.5325 | 0 | 0.5403 | 0.0088 | 10.06 | Very Stable | 108.8 | 0.688 | 0.0623 | 0.0427 | Medium | 10.67 | 3.33 | 1 | Elastic (Stable) | 0.0775 | 0.1449 | Level II (Warning) | 1.84 | MEDIUM
WTG-06 | 34.9 | 35.5 | 0.6 | 0 | 69 | HW~MW | MS~W | F~MF | 40.6 | No | 31 | IV - Poor | 8.5 | 0.36 | 153 | 20.3 | 0.001 | Exceptionally Poor | 0 | 26 | 1.404 | 0.00026 | 0.53 | 0.508 | 44.507 | 74.9 | 1.01 | 0.5632 | 0.4506 | 0.2816 | 1.0701 | 0.3942 | 0 | 0.6477 | 0.7322 | 0.47 | 628.55 | 1.0701 | 672.5974 | 0 | 0.4017 | 0.0074 | 0 | Likely to Cave | 0 | 0.476 | 0.0117 | 0.0055 | Medium | 0.5 | 0.16 | 1 | Elastic (Stable) | 0.056 | 0.1062 | Level II (Warning) | 3.31 | MEDIUM
WTG-06 | 35.5 | 38.5 | 3 | 60 | 99 | MW | MS | MF | 145.2 | No | 52 | III - Fair | 438.5 | 18.27 | 260 | 31 | 3.333 | Poor | 3.333 | 47 | 3.013 | 0.00277 | 0.507 | 7.331 | 154.741 | 73.1 | 14.79 | 0.592 | 0.4736 | 0.296 | 1.1248 | 0.4144 | 0 | 0.6808 | 0.7696 | 6.52 | 1850.21 | 1.1248 | 2081.1176 | 0 | 0.5479 | 0.1335 | 5 | Stable | 1047.1 | 4.199 | 0.0289 | 0.0239 | Strong | 6.92 | 2.16 | 1 | Elastic (Stable) | 0.0407 | 0.0076 | Safe | 1.64 | LOW
WTG-06 | 38.5 | 40.9 | 2.4 | 53 | 90 | HW~SW | W~S | F~SF | 72.7 | No | 52 | III - Fair | 438.5 | 18.27 | 260 | 31 | 6.625 | Fair | 6.625 | 47 | 3.013 | 0.00277 | 0.507 | 3.672 | 77.498 | 73.1 | 7.41 | 0.6352 | 0.5082 | 0.3176 | 1.2069 | 0.4446 | 0 | 0.7305 | 0.8258 | 3.04 | 863.61 | 1.2069 | 1042.2788 | 0 | 0.5115 | 0.0669 | 9.94 | Very Stable | 463.2 | 6.183 | 0.085 | 0.3021 | Strong | 9.3 | 2.91 | 1 | Elastic (Stable) | 0.0484 | 0.0163 | Safe | 1.57 | LOW
WTG-07 | 37.9 | 38.5 | 0.6 | 12 | 81 | HW~MW | W~MS | HF~MF | 127.2 | Yes | 37 | IV - Poor | 25.8 | 1.08 | 183 | 23.3 | 0.375 | Very Poor | 0.375 | 32 | 1.74 | 0.0005 | 0.52 | 2.447 | 142.924 | 74.7 | 4.6 | 0.6112 | 0.489 | 0.3056 | 1.1613 | 0.4278 | 0 | 0.7029 | 0.7946 | 2.11 | 1830.99 | 1.1613 | 2126.2949 | 0 | 0.4645 | 0.0367 | 0.56 | Potentially Unstable | 183.5 | 0.293 | 0.0023 | 0.0001 | Medium | 2.71 | 0.85 | 1 | Elastic (Stable) | 0.0421 | 0.0252 | Level I (Caution) | 2.56 | MEDIUM
WTG-07 | 38.5 | 41.5 | 3 | 12 | 81 | HW~MW | W~MS | HF~MF | 63.4 | No | 32 | IV - Poor | 10.3 | 0.43 | 158 | 20.8 | 0.375 | Very Poor | 0.375 | 27 | 1.455 | 0.00029 | 0.528 | 0.855 | 69.991 | 74.9 | 1.67 | 0.64 | 0.512 | 0.32 | 1.216 | 0.448 | 0 | 0.736 | 0.832 | 0.7 | 868.86 | 1.216 | 1056.5284 | 0 | 0.4605 | 0.0125 | 0.56 | Potentially Unstable | 91.4 | 0.146 | 0.0023 | 0.0001 | Medium | 2.71 | 0.85 | 1 | Elastic (Stable) | 0.0501 | 0.0728 | Level II (Warning) | 3.01 | MEDIUM
WTG-07 | 41.5 | 45.7 | 4.2 | 12 | 81 | HW~MW | W~MS | HF~MF | 28.6 | Yes | 29 | IV - Poor | 5.9 | 0.25 | 143 | 19.3 | 0.375 | Very Poor | 0.375 | 24 | 1.307 | 0.00021 | 0.534 | 0.307 | 30.803 | 74.9 | 0.63 | 0.6976 | 0.5581 | 0.3488 | 1.3254 | 0.4883 | 0 | 0.8022 | 0.9069 | 0.23 | 351.21 | 1.3254 | 465.5059 | 0 | 0.4928 | 0.0045 | 0.56 | Potentially Unstable | 41.2 | 0.066 | 0.0023 | 0.0001 | Weak | 2.71 | 0.85 | 1 | Elastic (Stable) | 0.0611 | 0.2097 | Level III (Danger) | 3.21 | MEDIUM
WTG-08 | 36 | 36.4 | 0.4 | 74 | 95 | MW | MS | MF | 48.2 | Yes | 44 | III - Fair | 100.4 | 4.19 | 220 | 27 | 4.111 | Fair | 4.111 | 39 | 2.264 | 0.00114 | 0.512 | 1.499 | 53.608 | 74.1 | 2.88 | 0.5792 | 0.4634 | 0.2896 | 1.1005 | 0.4054 | 0 | 0.6661 | 0.753 | 1.36 | 695.6 | 1.1005 | 765.4982 | 0 | 0.4297 | 0.0243 | 6.17 | Stable | 429.1 | 1.642 | 0.034 | 0.035 | Strong | 7.58 | 2.37 | 1 | Elastic (Stable) | 0.0536 | 0.0383 | Level I (Caution) | 1.84 | MEDIUM-LOW
WTG-08 | 36.4 | 39 | 2.6 | 74 | 95 | MW | MS | MF | 48.2 | No | 44 | III - Fair | 100.4 | 4.19 | 220 | 27 | 4.111 | Fair | 4.111 | 39 | 2.264 | 0.00114 | 0.512 | 1.499 | 53.608 | 74.1 | 2.88 | 0.6032 | 0.4826 | 0.3016 | 1.1461 | 0.4222 | 0 | 0.6937 | 0.7842 | 1.31 | 667.93 | 1.1461 | 765.4982 | 0 | 0.4465 | 0.0243 | 6.17 | Stable | 429.1 | 1.642 | 0.034 | 0.035 | Strong | 7.58 | 2.37 | 1 | Elastic (Stable) | 0.0536 | 0.0398 | Level I (Caution) | 1.84 | MEDIUM-LOW
WTG-08 | 39 | 42 | 3 | 39 | 98 | MW | MS | F~MF | 91.4 | No | 42 | III - Fair | 69.5 | 2.9 | 210 | 26 | 2.167 | Poor | 2.167 | 37 | 2.108 | 0.00091 | 0.514 | 2.505 | 102.254 | 74.3 | 4.75 | 0.648 | 0.5184 | 0.324 | 1.2312 | 0.4536 | 0 | 0.7452 | 0.8424 | 2.03 | 1201.28 | 1.2312 | 1479.0112 | 0 | 0.4932 | 0.0396 | 3.25 | Stable | 428.6 | 1.976 | 0.0216 | 0.012 | Strong | 5.75 | 1.8 | 1 | Elastic (Stable) | 0.0457 | 0.0259 | Level I (Caution) | 1.89 | MEDIUM-LOW
WTG-08 | 42 | 43.3 | 1.3 | 54 | 96 | MW~SW | MS~S | F~MF | 182.9 | No | 56 | III - Fair | 937.4 | 39.06 | 281 | 33.1 | 6 | Fair | 6 | 51 | 3.491 | 0.00438 | 0.505 | 11.761 | 189.318 | 72.5 | 24.04 | 0.6824 | 0.5459 | 0.3412 | 1.2966 | 0.4777 | 0 | 0.7848 | 0.8871 | 9.07 | 1897.07 | 1.2966 | 2459.6616 | 0 | 0.7072 | 0.2295 | 9 | Very Stable | 1187 | 8.593 | 0.047 | 0.0199 | Strong | 8.91 | 2.79 | 1 | Elastic (Stable) | 0.0384 | 0.0054 | Safe | 1.48 | LOW
WTG-09 | 38 | 41 | 3 | 13 | 80 | CW~MW | VW~MS | HF~MF | 109.7 | No | 34 | IV - Poor | 15.9 | 0.66 | 170 | 22 | 0.271 | Very Poor | 0.271 | 29 | 1.584 | 0.00037 | 0.524 | 1.759 | 122.522 | 74.8 | 3.35 | 0.632 | 0.5056 | 0.316 | 1.2008 | 0.4424 | 0 | 0.7268 | 0.8216 | 1.46 | 1532.22 | 1.2008 | 1839.8958 | 0 | 0.4684 | 0.026 | 0.41 | Potentially Unstable | 171.4 | 0.148 | 0.0013 | 0.0001 | Medium | 2.35 | 0.74 | 1 | Elastic (Stable) | 0.0436 | 0.0358 | Level I (Caution) | 2.79 | MEDIUM
WTG-09 | 41 | 44 | 3 | 53 | 97 | HW~SW | VW~S | HF~SF | 22.3 | No | 39 | IV - Poor | 40 | 1.67 | 195 | 24.5 | 2.208 | Poor | 2.208 | 34 | 1.894 | 0.00065 | 0.517 | 0.503 | 25.087 | 74.5 | 0.95 | 0.68 | 0.544 | 0.34 | 1.292 | 0.476 | 0 | 0.782 | 0.884 | 0.39 | 285.68 | 1.292 | 369.0937 | 0 | 0.4837 | 0.0077 | 3.31 | Stable | 142.2 | 0.463 | 0.0207 | 0.0193 | Medium | 5.8 | 1.81 | 1 | Elastic (Stable) | 0.065 | 0.1365 | Level III (Danger) | 2.46 | MEDIUM
WTG-09 | 44 | 45.6 | 1.6 | 59 | 100 | HW~SW | W~S | HF~SF | 146.6 | No | 52 | III - Fair | 438.5 | 18.27 | 260 | 31 | 3.278 | Poor | 3.278 | 47 | 3.013 | 0.00277 | 0.507 | 7.403 | 156.264 | 73.1 | 14.94 | 0.7168 | 0.5734 | 0.3584 | 1.3619 | 0.5018 | 0 | 0.8243 | 0.9318 | 5.44 | 1543.12 | 1.3619 | 2101.5996 | 0 | 0.6366 | 0.1348 | 4.92 | Stable | 1039.8 | 4.188 | 0.0286 | 0.0232 | Strong | 6.87 | 2.15 | 1 | Elastic (Stable) | 0.0406 | 0.0091 | Safe | 1.64 | LOW
WTG-10 | 38.1 | 38.4 | 0.3 | 0 | 10 | HW~MW | W | HF | 64.6 | No | 28 | IV - Poor | 4.8 | 0.2 | 138 | 18.8 | 0.001 | Exceptionally Poor | 0 | 22 | 1.256 | 0.00018 | 0.537 | 0.634 | 68.78 | 74.9 | 1.34 | 0.612 | 0.4896 | 0.306 | 1.1628 | 0.4284 | 0 | 0.7038 | 0.7956 | 0.54 | 892.64 | 1.1628 | 1037.9589 | 0 | 0.4378 | 0.0094 | 0 | Likely to Cave | 0 | 0.034 | 0.0005 | 0 | Weak | 0.5 | 0.16 | 1 | Elastic (Stable) | 0.0498 | 0.0866 | Level II (Warning) | 3.46 | MEDIUM-HIGH
WTG-10 | 38.4 | 39.3 | 0.9 | 67 | 89 | MW~SW | MS~S | MF~SF | 116.4 | No | 61 | II - Good | 2354.7 | 98.11 | 306 | 35.6 | 16.75 | Good | 16.75 | 56 | 4.174 | 0.00764 | 0.504 | 9.987 | 115.821 | 71.7 | 20.15 | 0.6216 | 0.4973 | 0.3108 | 1.181 | 0.4351 | 0 | 0.7148 | 0.8081 | 8.46 | 1219.36 | 1.181 | 1440.1099 | 0 | 0.6481 | 0.2129 | 25.12 | Very Stable | 937.4 | 17.392 | 0.1494 | 0.4548 | Very Strong | 13.86 | 4.33 | 1 | Elastic (Stable) | 0.043 | 0.0059 | Safe | 1.21 | LOW
WTG-10 | 39.3 | 42.3 | 3 | 60 | 98 | MW~SW | S | F~SF | 105.1 | No | 63 | II - Good | 3326.1 | 138.59 | 315 | 36.5 | 22.5 | Good | 22.5 | 58 | 4.463 | 0.0094 | 0.503 | 10.039 | 102.961 | 71.4 | 19.96 | 0.6528 | 0.5222 | 0.3264 | 1.2403 | 0.457 | 0 | 0.7507 | 0.8486 | 8.09 | 1014.88 | 1.2403 | 1258.7799 | 0 | 0.6785 | 0.2215 | 33.75 | Very Stable | 758.1 | 18.396 | 0.175 | 0.3732 | Very Strong | 15.73 | 4.92 | 1 | Elastic (Stable) | 0.0441 | 0.0062 | Safe | 1.21 | LOW
WTG-10 | 42.3 | 43.5 | 1.2 | 47 | 100 | MW~SW | S | F~SF | 100.8 | No | 58 | III - Fair | 1324.1 | 55.17 | 290 | 34 | 17.625 | Good | 17.625 | 53 | 3.733 | 0.0054 | 0.505 | 7.226 | 102.86 | 72.2 | 14.76 | 0.6864 | 0.5491 | 0.3432 | 1.3042 | 0.4805 | 0 | 0.7894 | 0.8923 | 5.54 | 1008.19 | 1.3042 | 1314.836 | 0 | 0.6262 | 0.1457 | 26.44 | Very Stable | 569.4 | 15.362 | 0.1524 | 0.2489 | Very Strong | 14.17 | 4.43 | 1 | Elastic (Stable) | 0.0446 | 0.0088 | Safe | 1.44 | LOW
WTG-11 | 25.2 | 26.2 | 1 | 65 | 91 | HW~MW | W~S | HF~SF | 115.7 | Yes | 50 | III - Fair | 289.7 | 12.07 | 249 | 29.9 | 3.611 | Poor | 3.611 | 45 | 2.78 | 0.00216 | 0.508 | 5.108 | 125.021 | 73.4 | 10.18 | 0.4112 | 0.329 | 0.2056 | 0.7813 | 0.2878 | 0 | 0.4729 | 0.5346 | 6.54 | 2191.14 | 0.7813 | 1711.8944 | 0 | 0.3776 | 0.0898 | 5.42 | Stable | 903.8 | 3.554 | 0.0307 | 0.0275 | Strong | 7.16 | 2.24 | 1 | Elastic (Stable) | 0.0431 | 0.0077 | Safe | 1.64 | LOW
WTG-11 | 26.2 | 28.5 | 2.3 | 65 | 91 | HW~MW | W~S | HF~SF | 120 | No | 50 | III - Fair | 289.7 | 12.07 | 249 | 29.9 | 3.611 | Poor | 3.611 | 45 | 2.78 | 0.00216 | 0.508 | 5.301 | 129.726 | 73.4 | 10.56 | 0.4376 | 0.3501 | 0.2188 | 0.8314 | 0.3063 | 0 | 0.5032 | 0.5689 | 6.38 | 2136.44 | 0.8314 | 1776.3182 | 0 | 0.3995 | 0.0931 | 5.42 | Stable | 937.8 | 3.688 | 0.0307 | 0.0275 | Strong | 7.16 | 2.24 | 1 | Elastic (Stable) | 0.0427 | 0.0079 | Safe | 1.64 | LOW
WTG-11 | 28.5 | 33 | 4.5 | 65 | 91 | HW~MW | W~S | HF~SF | 124.6 | Yes | 50 | III - Fair | 289.7 | 12.07 | 249 | 29.9 | 3.611 | Poor | 3.611 | 45 | 2.78 | 0.00216 | 0.508 | 5.501 | 134.618 | 73.4 | 10.96 | 0.492 | 0.3936 | 0.246 | 0.9348 | 0.3444 | 0 | 0.5658 | 0.6396 | 5.88 | 1971.87 | 0.9348 | 1843.3053 | 0 | 0.4411 | 0.0967 | 5.42 | Stable | 973.1 | 3.827 | 0.0307 | 0.0275 | Strong | 7.16 | 2.24 | 1 | Elastic (Stable) | 0.0423 | 0.0085 | Safe | 1.64 | LOW
WTG-12 | 36.4 | 37.8 | 1.4 | 0 | 25 | CW~HW | VW | HF | 14.4 | No | 19 | V - Very Poor | 1 | 0.04 | 94 | 14.4 | 0.001 | Exceptionally Poor | 0 | 14 | 0.919 | 7e-05 | 0.566 | 0.063 | 12.8 | 74 | 0.2 | 0.5936 | 0.4749 | 0.2968 | 1.1278 | 0.4155 | 0 | 0.6826 | 0.7717 | 0.06 | 161.34 | 1.1278 | 181.9609 | 0 | 0.4166 | 0.0011 | 0 | Likely to Cave | 0 | 0.002 | 0.0001 | 0 | Very Weak | 0.5 | 0.16 | 1 | Elastic (Stable) | 0.0725 | 0.5642 | Level III (Danger) | 3.75 | MEDIUM-HIGH
WTG-12 | 37.8 | 39.6 | 1.8 | 14 | 100 | HW~SW | W~S | HF~MF | 14.4 | No | 30 | IV - Poor | 7.6 | 0.32 | 150 | 20 | 0.583 | Very Poor | 0.583 | 25 | 1.373 | 0.00024 | 0.531 | 0.172 | 15.726 | 74.9 | 0.34 | 0.6192 | 0.4954 | 0.3096 | 1.1765 | 0.4334 | 0 | 0.7121 | 0.805 | 0.15 | 202.07 | 1.1765 | 237.7265 | 0 | 0.436 | 0.0025 | 0.88 | Potentially Unstable | 24.2 | 0.048 | 0.0033 | 0.0001 | Weak | 3.27 | 1.02 | 1 | Elastic (Stable) | 0.0725 | 0.3412 | Level III (Danger) | 3.06 | MEDIUM
WTG-12 | 39.6 | 41.3 | 1.7 | 12 | 71 | CW~MW | VW~W | HF~F | 19.7 | No | 23 | IV - Poor | 2.2 | 0.09 | 116 | 16.6 | 0.167 | Very Poor | 0.167 | 18 | 1.079 | 0.00011 | 0.549 | 0.134 | 19.619 | 74.6 | 0.33 | 0.6472 | 0.5178 | 0.3236 | 1.2297 | 0.453 | 0 | 0.7443 | 0.8414 | 0.11 | 236.78 | 1.2297 | 291.1657 | 0 | 0.4551 | 0.0021 | 0.25 | Potentially Unstable | 28.4 | 0.015 | 0.0008 | 0.0001 | Weak | 1.91 | 0.6 | 1 | Elastic (Stable) | 0.0671 | 0.3721 | Level III (Danger) | 3.38 | MEDIUM
WTG-12 | 41.3 | 42.6 | 1.3 | 23 | 58 | CW~MW | VW~MS | HF~MF | 19.7 | No | 24 | IV - Poor | 2.5 | 0.11 | 120 | 17 | 0.479 | Very Poor | 0.479 | 19 | 1.108 | 0.00012 | 0.547 | 0.144 | 19.902 | 74.7 | 0.34 | 0.6712 | 0.537 | 0.3356 | 1.2753 | 0.4698 | 0 | 0.7719 | 0.8726 | 0.11 | 232.63 | 1.2753 | 296.6655 | 0 | 0.472 | 0.0022 | 0.72 | Potentially Unstable | 54.4 | 0.028 | 0.0014 | 0.0002 | Weak | 3.01 | 0.94 | 1 | Elastic (Stable) | 0.0671 | 0.3725 | Level III (Danger) | 3.34 | MEDIUM
WTG-12 | 42.6 | 44.4 | 1.8 | 14 | 100 | MW | MS | HF~F | 92.6 | No | 35 | IV - Poor | 19.1 | 0.8 | 175 | 22.5 | 0.583 | Very Poor | 0.583 | 30 | 1.642 | 0.00042 | 0.522 | 1.594 | 103.794 | 74.8 | 3.02 | 0.696 | 0.5568 | 0.348 | 1.3224 | 0.4872 | 0 | 0.8004 | 0.9048 | 1.21 | 1174.95 | 1.3224 | 1553.7512 | 0 | 0.5108 | 0.0236 | 0.88 | Potentially Unstable | 155.9 | 0.308 | 0.0033 | 0.0001 | Medium | 3.27 | 1.02 | 1 | Elastic (Stable) | 0.0455 | 0.0439 | Level I (Caution) | 2.76 | MEDIUM
WTG-12 | 44.4 | 44.5 | 0.1 | 42 | 100 | MW~SW | MS | MF | 43.4 | No | 41 | III - Fair | 60.5 | 2.52 | 206 | 25.6 | 4.667 | Fair | 4.667 | 36 | 2.052 | 0.00084 | 0.515 | 1.134 | 48.664 | 74.3 | 2.15 | 0.7112 | 0.569 | 0.3556 | 1.3513 | 0.4978 | 0 | 0.8179 | 0.9246 | 0.84 | 523.27 | 1.3513 | 707.0802 | 0 | 0.5156 | 0.0178 | 7 | Stable | 219.3 | 1.762 | 0.0406 | 0.0134 | Strong | 8 | 2.5 | 1 | Elastic (Stable) | 0.055 | 0.063 | Level II (Warning) | 2.06 | MEDIUM
WTG-13 | 17.1 | 17.4 | 0.3 | 0 | 75 | CW | VW~W | HF~F | 73 | No | 26 | IV - Poor | 3.6 | 0.15 | 130 | 18 | 0.001 | Exceptionally Poor | 0 | 21 | 1.19 | 0.00015 | 0.541 | 0.633 | 76.221 | 74.8 | 1.4 | 0.276 | 0.2208 | 0.138 | 0.5244 | 0.1932 | 0 | 0.3174 | 0.3588 | 1.21 | 2185.35 | 0.5244 | 1145.9961 | 0 | 0.2026 | 0.0094 | 0 | Likely to Cave | 0 | 0.037 | 0.0005 | 0.0001 | Weak | 0.5 | 0.16 | 1 | Elastic (Stable) | 0.0483 | 0.0374 | Level I (Caution) | 3.44 | MEDIUM-HIGH
WTG-13 | 17.4 | 20.4 | 3 | 95 | 97 | SW | SS | MF~SF | 283.7 | No | 72 | II - Good | 15919.8 | 663.32 | 358 | 40.8 | 23.75 | Good | 23.75 | 66 | 6.045 | 0.02418 | 0.502 | 43.823 | 257.702 | 69.9 | 75.3 | 0.3024 | 0.2419 | 0.1512 | 0.5746 | 0.2117 | 0 | 0.3478 | 0.3931 | 76.27 | 5070.37 | 0.5746 | 2913.2329 | 0 | 1.3463 | 1.1346 | 35.62 | Very Stable | 3239.1 | 54.536 | 0.1922 | 0.8986 | Very Strong | 16.1 | 5.03 | 1 | Elastic (Stable) | 0.0344 | 0.0008 | Safe | 1.1 | LOW
WTG-13 | 20.4 | 23.4 | 3 | 97 | 100 | SW | SS | MF~SF | 48.5 | No | 60 | III - Fair | 2098.6 | 87.44 | 302 | 35.2 | 24.25 | Good | 24.25 | 56 | 4.081 | 0.00712 | 0.504 | 4.013 | 48.488 | 71.8 | 8.13 | 0.3504 | 0.2803 | 0.1752 | 0.6658 | 0.2453 | 0 | 0.403 | 0.4555 | 6.03 | 910.65 | 0.6658 | 606.2755 | 0 | 0.3299 | 0.0846 | 36.38 | Very Stable | 565.2 | 9.47 | 0.1953 | 0.9383 | Strong | 16.25 | 5.08 | 1 | Elastic (Stable) | 0.0535 | 0.0082 | Safe | 1.29 | LOW
WTG-13 | 23.4 | 25.3 | 1.9 | 100 | 100 | MW~SW | MS~S | F~MF | 90.5 | No | 58 | III - Fair | 1355 | 56.46 | 291 | 34.1 | 11.111 | Good | 11.111 | 53 | 3.75 | 0.00547 | 0.505 | 6.533 | 92.238 | 72.2 | 13.34 | 0.3896 | 0.3117 | 0.1948 | 0.7402 | 0.2727 | 0 | 0.448 | 0.5065 | 8.83 | 1591.07 | 0.7402 | 1177.7772 | 0 | 0.4047 | 0.132 | 16.67 | Very Stable | 1087.5 | 6.544 | 0.0723 | 0.064 | Strong | 11.62 | 3.63 | 1 | Elastic (Stable) | 0.0458 | 0.0055 | Safe | 1.29 | LOW
WTG-13 | 25.3 | 28.2 | 2.9 | 100 | 100 | MW~SW | MS~S | F~MF | 130.1 | Yes | 63 | II - Good | 3403.6 | 141.82 | 316 | 36.6 | 11.111 | Good | 11.111 | 58 | 4.483 | 0.00954 | 0.503 | 12.512 | 127.273 | 71.4 | 24.84 | 0.428 | 0.3424 | 0.214 | 0.8132 | 0.2996 | 0 | 0.4922 | 0.5564 | 15.39 | 1911.28 | 0.8132 | 1554.2494 | 0 | 0.5763 | 0.2767 | 16.67 | Very Stable | 1563.5 | 9.409 | 0.0723 | 0.064 | Strong | 11.62 | 3.63 | 1 | Elastic (Stable) | 0.0418 | 0.0033 | Safe | 1.14 | LOW
WTG-14 | 20.2 | 21.2 | 1 | 65 | 98 | HW~MW | W~S | HF~SF | 121.4 | Yes | 50 | III - Fair | 289.7 | 12.07 | 249 | 29.9 | 3.611 | Poor | 3.611 | 45 | 2.78 | 0.00216 | 0.508 | 5.363 | 131.246 | 73.4 | 10.69 | 0.3312 | 0.265 | 0.1656 | 0.6293 | 0.2318 | 0 | 0.3809 | 0.4306 | 8.52 | 2855.86 | 0.6293 | 1797.1339 | 0 | 0.3261 | 0.0942 | 5.42 | Stable | 948.8 | 3.731 | 0.0307 | 0.0275 | Strong | 7.16 | 2.24 | 1 | Elastic (Stable) | 0.0426 | 0.0059 | Safe | 1.64 | LOW
WTG-14 | 21.2 | 24.2 | 3 | 65 | 98 | HW~MW | W~S | HF~SF | 23.8 | No | 40 | IV - Poor | 45.9 | 1.91 | 199 | 24.9 | 3.611 | Poor | 3.611 | 35 | 1.945 | 0.00071 | 0.516 | 0.563 | 26.686 | 74.5 | 1.06 | 0.3632 | 0.2906 | 0.1816 | 0.6901 | 0.2542 | 0 | 0.4177 | 0.4722 | 0.82 | 566.69 | 0.6901 | 391.0588 | 0 | 0.2629 | 0.0087 | 5.42 | Stable | 185.6 | 0.73 | 0.0307 | 0.0275 | Medium | 7.16 | 2.24 | 1 | Elastic (Stable) | 0.064 | 0.0651 | Level II (Warning) | 2.41 | MEDIUM
WTG-14 | 24.2 | 31.2 | 7 | 65 | 98 | HW~MW | W~S | HF~SF | 96.7 | Yes | 45 | III - Fair | 115.3 | 4.81 | 224 | 27.4 | 3.611 | Poor | 3.611 | 40 | 2.326 | 0.00124 | 0.512 | 3.149 | 107.176 | 74 | 6.07 | 0.4432 | 0.3546 | 0.2216 | 0.8421 | 0.3102 | 0 | 0.5097 | 0.5762 | 3.74 | 1808.22 | 0.8421 | 1522.6643 | 0 | 0.3617 | 0.0515 | 5.42 | Stable | 755.6 | 2.972 | 0.0307 | 0.0275 | Strong | 7.16 | 2.24 | 1 | Elastic (Stable) | 0.045 | 0.0139 | Safe | 1.76 | MEDIUM-LOW
WTG-17 | 16.2 | 18.3 | 2.1 | 45 | 95 | SW~F | S~VS | MF~SF | 45.6 | Yes | 59 | III - Fair | 1485.7 | 61.9 | 293 | 34.3 | 33.75 | Good | 33.75 | 54 | 3.817 | 0.00578 | 0.504 | 3.389 | 46.303 | 72.1 | 6.91 | 0.276 | 0.2208 | 0.138 | 0.5244 | 0.1932 | 0 | 0.3174 | 0.3588 | 6.46 | 1122.52 | 0.5244 | 588.65 | 0 | 0.2623 | 0.0691 | 50.62 | Very Stable | 246.6 | 10.243 | 0.2246 | 0.2326 | Very Strong | 18.73 | 5.85 | 1 | Elastic (Stable) | 0.0544 | 0.0076 | Safe | 1.41 | LOW
WTG-17 | 18.3 | 20.3 | 2 | 45 | 95 | SW~F | S~VS | MF~SF | 149 | No | 67 | II - Good | 6485.4 | 270.22 | 333 | 38.3 | 33.75 | Good | 33.75 | 62 | 5.079 | 0.01407 | 0.503 | 17.488 | 141.453 | 70.8 | 33.2 | 0.3088 | 0.247 | 0.1544 | 0.5867 | 0.2162 | 0 | 0.3551 | 0.4014 | 29.81 | 2851.52 | 0.5867 | 1673.0464 | 0 | 0.6289 | 0.4128 | 50.62 | Very Stable | 806.1 | 33.479 | 0.2246 | 0.2326 | Very Strong | 18.73 | 5.85 | 1 | Elastic (Stable) | 0.0404 | 0.0018 | Safe | 1.26 | LOW
WTG-17 | 20.3 | 23.3 | 3 | 45 | 95 | SW~F | S~VS | MF~SF | 168 | Yes | 67 | II - Good | 6485.4 | 270.22 | 333 | 38.3 | 33.75 | Good | 33.75 | 62 | 5.079 | 0.01407 | 0.503 | 19.718 | 159.492 | 70.8 | 37.43 | 0.3488 | 0.279 | 0.1744 | 0.6627 | 0.2442 | 0 | 0.4011 | 0.4534 | 29.75 | 2846.46 | 0.6627 | 1886.4065 | 0 | 0.7096 | 0.4654 | 50.62 | Very Stable | 908.9 | 37.748 | 0.2246 | 0.2326 | Very Strong | 18.73 | 5.85 | 1 | Elastic (Stable) | 0.0392 | 0.0018 | Safe | 1.26 | LOW
WTG-17 | 23.3 | 25.3 | 2 | 70 | 75 | F | VS | S | 156.7 | No | 83 | I - Very Good | 132414.8 | 5517.29 | 415 | 46.5 | 105 | Very Good | 105 | 78 | 9.116 | 0.08677 | 0.501 | 46.086 | 128.414 | 67.7 | 53.73 | 0.3888 | 0.311 | 0.1944 | 0.7387 | 0.2722 | 0 | 0.4471 | 0.5054 | 62.39 | 1763.54 | 0.7387 | 1302.7632 | 0 | 1.764 | 1.4918 | 157.5 | Very Stable | 1318.6 | 117.12 | 0.7473 | 13.3121 | Extremely Strong | 30.52 | 9.54 | 1 | Elastic (Stable) | 0.0399 | 0.0014 | Safe | 1.11 | LOW
WTG-17 | 25.3 | 30.5 | 5.2 | 70 | 75 | F | VS | S | 156.7 | Yes | 83 | I - Very Good | 132414.8 | 5517.29 | 415 | 46.5 | 105 | Very Good | 105 | 78 | 9.116 | 0.08677 | 0.501 | 46.086 | 128.414 | 67.7 | 53.73 | 0.4464 | 0.3571 | 0.2232 | 0.8482 | 0.3125 | 0 | 0.5134 | 0.5803 | 54.34 | 1535.99 | 0.8482 | 1302.7632 | 0 | 1.8043 | 1.4918 | 157.5 | Very Stable | 1318.6 | 117.12 | 0.7473 | 13.3121 | Extremely Strong | 30.52 | 9.54 | 1 | Elastic (Stable) | 0.0399 | 0.0016 | Safe | 1.11 | LOW
WTG-18 | 23.8 | 24 | 0.2 | 17 | 50 | CW~MW | VW~W | HF~F | 11.3 | Yes | 23 | IV - Poor | 2.2 | 0.09 | 116 | 16.6 | 0.236 | Very Poor | 0.236 | 18 | 1.079 | 0.00011 | 0.549 | 0.077 | 11.245 | 74.6 | 0.19 | 0.3824 | 0.3059 | 0.1912 | 0.7266 | 0.2677 | 0 | 0.4398 | 0.4971 | 0.11 | 229.7 | 0.7266 | 166.8877 | 0 | 0.2689 | 0.0012 | 0.35 | Potentially Unstable | 23 | 0.009 | 0.0008 | 0.0001 | Very Weak | 2.22 | 0.69 | 1 | Elastic (Stable) | 0.0771 | 0.3836 | Level III (Danger) | 3.41 | MEDIUM-HIGH
WTG-18 | 24 | 25 | 1 | 17 | 50 | CW~MW | VW~W | HF~F | 76 | No | 28 | IV - Poor | 5.5 | 0.23 | 141 | 19.1 | 0.236 | Very Poor | 0.236 | 23 | 1.29 | 0.0002 | 0.535 | 0.792 | 81.673 | 74.9 | 1.65 | 0.392 | 0.3136 | 0.196 | 0.7448 | 0.2744 | 0 | 0.4508 | 0.5096 | 1.06 | 1656.63 | 0.7448 | 1233.8584 | 0 | 0.2861 | 0.0117 | 0.35 | Potentially Unstable | 155.3 | 0.058 | 0.0008 | 0.0001 | Weak | 2.22 | 0.69 | 1 | Elastic (Stable) | 0.0478 | 0.0452 | Level I (Caution) | 3.15 | MEDIUM
WTG-18 | 25 | 28 | 3 | 50 | 90 | MW~SW | W~S | F~SF | 165.8 | No | 59 | III - Fair | 1667 | 69.46 | 296 | 34.6 | 12.5 | Good | 12.5 | 54 | 3.903 | 0.0062 | 0.504 | 12.777 | 167.56 | 72 | 26.02 | 0.424 | 0.3392 | 0.212 | 0.8056 | 0.2968 | 0 | 0.4876 | 0.5512 | 15.86 | 2629.69 | 0.8056 | 2118.4753 | 0 | 0.5602 | 0.2634 | 18.75 | Very Stable | 996.6 | 20.561 | 0.124 | 0.2746 | Very Strong | 12.22 | 3.82 | 1 | Elastic (Stable) | 0.0394 | 0.0031 | Safe | 1.36 | LOW
WTG-18 | 28 | 31 | 3 | 34 | 75 | MW~SW | W~S | F~SF | 47.3 | No | 46 | III - Fair | 152 | 6.33 | 231 | 28.1 | 8.5 | Fair | 8.5 | 41 | 2.454 | 0.00146 | 0.51 | 1.689 | 52.053 | 73.8 | 3.29 | 0.472 | 0.3776 | 0.236 | 0.8968 | 0.3304 | 0 | 0.5428 | 0.6136 | 1.88 | 815.97 | 0.8968 | 731.7657 | 0 | 0.3586 | 0.0282 | 12.75 | Very Stable | 193.2 | 4.752 | 0.1005 | 0.1557 | Strong | 10.35 | 3.24 | 1 | Elastic (Stable) | 0.0539 | 0.0273 | Level I (Caution) | 1.71 | MEDIUM-LOW
WTG-18 | 31 | 33.06 | 2.06 | 34 | 75 | MW~SW | W~S | F~SF | 92.2 | Yes | 49 | III - Fair | 264.2 | 11.01 | 246 | 29.6 | 8.5 | Fair | 8.5 | 44 | 2.731 | 0.00204 | 0.509 | 3.949 | 99.892 | 73.4 | 7.85 | 0.5125 | 0.41 | 0.2562 | 0.9737 | 0.3587 | 0 | 0.5894 | 0.6662 | 4.06 | 1410.21 | 0.9737 | 1373.135 | 0 | 0.4276 | 0.0689 | 12.75 | Very Stable | 376.6 | 9.263 | 0.1005 | 0.1557 | Strong | 10.35 | 3.24 | 1 | Elastic (Stable) | 0.0456 | 0.0124 | Safe | 1.56 | LOW
WTG-19 | 40.5 | 41.4 | 0.9 | 13 | 88 | HW | W | HF | 32.6 | No | 23 | IV - Poor | 2.1 | 0.09 | 115 | 16.5 | 0.217 | Very Poor | 0.217 | 18 | 1.069 | 0.00011 | 0.55 | 0.218 | 32.375 | 74.6 | 0.54 | 0.6552 | 0.5242 | 0.3276 | 1.2449 | 0.4586 | 0 | 0.7535 | 0.8518 | 0.17 | 385.34 | 1.2449 | 479.6997 | 0 | 0.462 | 0.0034 | 0.33 | Potentially Unstable | 51 | 0.009 | 0.0003 | 0 | Very Weak | 2.14 | 0.67 | 1 | Elastic (Stable) | 0.0591 | 0.2298 | Level III (Danger) | 3.41 | MEDIUM-HIGH
WTG-19 | 41.4 | 42.8 | 1.4 | 18 | 79 | HW | W | HF | 47.5 | No | 23 | IV - Poor | 2.1 | 0.09 | 115 | 16.5 | 0.3 | Very Poor | 0.3 | 18 | 1.069 | 0.00011 | 0.55 | 0.317 | 47.135 | 74.6 | 0.79 | 0.6736 | 0.5389 | 0.3368 | 1.2798 | 0.4715 | 0 | 0.7746 | 0.8757 | 0.25 | 545.68 | 1.2798 | 698.3863 | 0 | 0.4764 | 0.0049 | 0.45 | Potentially Unstable | 102.8 | 0.013 | 0.0003 | 0 | Weak | 2.46 | 0.77 | 1 | Elastic (Stable) | 0.0538 | 0.1623 | Level III (Danger) | 3.34 | MEDIUM
WTG-19 | 42.8 | 45.8 | 3 | 62 | 100 | MW | MS | MF | 27.6 | No | 44 | III - Fair | 100.4 | 4.19 | 220 | 27 | 3.444 | Poor | 3.444 | 39 | 2.264 | 0.00114 | 0.512 | 0.858 | 30.671 | 74.1 | 1.65 | 0.7088 | 0.567 | 0.3544 | 1.3467 | 0.4962 | 0 | 0.8151 | 0.9214 | 0.64 | 325.21 | 1.3467 | 437.9716 | 0 | 0.51 | 0.0139 | 5.17 | Stable | 205.7 | 0.818 | 0.0296 | 0.0253 | Medium | 7.02 | 2.19 | 1 | Elastic (Stable) | 0.0616 | 0.0818 | Level II (Warning) | 2.19 | MEDIUM
WTG-19 | 45.8 | 47.1 | 1.3 | 62 | 100 | MW | MS | MF | 20.2 | Yes | 42 | III - Fair | 69.5 | 2.9 | 210 | 26 | 3.444 | Poor | 3.444 | 37 | 2.108 | 0.00091 | 0.514 | 0.552 | 22.544 | 74.3 | 1.05 | 0.7432 | 0.5946 | 0.3716 | 1.4121 | 0.5202 | 0 | 0.8547 | 0.9662 | 0.39 | 230.92 | 1.4121 | 326.0812 | 0 | 0.529 | 0.0087 | 5.17 | Stable | 150.2 | 0.598 | 0.0296 | 0.0253 | Medium | 7.02 | 2.19 | 1 | Elastic (Stable) | 0.0667 | 0.1347 | Level III (Danger) | 2.24 | MEDIUM
WTG-20 | 40.7 | 41 | 0.3 | 0 | 100 | CW~HW | VW~W | HF~MF | 214.6 | No | 32 | IV - Poor | 11.3 | 0.47 | 161 | 21.1 | 0.001 | Exceptionally Poor | 0 | 27 | 1.481 | 0.0003 | 0.527 | 3.007 | 237.794 | 74.9 | 5.83 | 0.6536 | 0.5229 | 0.3268 | 1.2418 | 0.4575 | 0 | 0.7516 | 0.8497 | 2.42 | 2888.19 | 1.2418 | 3586.6698 | 0 | 0.5016 | 0.0441 | 0 | Likely to Cave | 0 | 0.164 | 0.0008 | 0.0001 | Medium | 0.5 | 0.16 | 1 | Elastic (Stable) | 0.0369 | 0.0213 | Level I (Caution) | 3.06 | MEDIUM
WTG-20 | 41 | 41.8 | 0.8 | 0 | 100 | CW~HW | VW~W | HF~F | 214.6 | No | 32 | IV - Poor | 11.3 | 0.47 | 161 | 21.1 | 0.001 | Exceptionally Poor | 0 | 27 | 1.481 | 0.0003 | 0.527 | 3.007 | 237.794 | 74.9 | 5.83 | 0.6624 | 0.5299 | 0.3312 | 1.2586 | 0.4637 | 0 | 0.7618 | 0.8611 | 2.39 | 2849.82 | 1.2586 | 3586.6698 | 0 | 0.5078 | 0.0441 | 0 | Likely to Cave | 0 | 0.164 | 0.0008 | 0.0001 | Medium | 0.5 | 0.16 | 1 | Elastic (Stable) | 0.0369 | 0.0216 | Level I (Caution) | 3.06 | MEDIUM
WTG-20 | 41.8 | 43.8 | 2 | 0 | 100 | CW~HW | VW~W | HF~F | 10.8 | Yes | 22 | IV - Poor | 1.8 | 0.07 | 111 | 16.1 | 0.001 | Exceptionally Poor | 0 | 17 | 1.037 | 0.0001 | 0.553 | 0.066 | 10.513 | 74.5 | 0.17 | 0.6848 | 0.5478 | 0.3424 | 1.3011 | 0.4794 | 0 | 0.7875 | 0.8902 | 0.05 | 118.96 | 1.3011 | 154.7875 | 0 | 0.4804 | 0.001 | 0 | Likely to Cave | 0 | 0.008 | 0.0008 | 0.0001 | Very Weak | 0.5 | 0.16 | 1 | Elastic (Stable) | 0.0779 | 0.7551 | Level III (Danger) | 3.67 | MEDIUM-HIGH
WTG-20 | 43.8 | 46.8 | 3 | 60 | 100 | HW~SW | W~S | HF~SF | 258 | No | 55 | III - Fair | 762 | 31.75 | 275 | 32.5 | 3.333 | Poor | 3.333 | 50 | 3.354 | 0.00387 | 0.506 | 15.536 | 269.259 | 72.7 | 31.7 | 0.7248 | 0.5798 | 0.3624 | 1.3771 | 0.5074 | 0 | 0.8335 | 0.9422 | 11.28 | 2564.8 | 1.3771 | 3532.0382 | 0 | 0.8047 | 0.2974 | 5 | Stable | 1860.2 | 7.46 | 0.0289 | 0.0239 | Strong | 6.92 | 2.16 | 1 | Elastic (Stable) | 0.0352 | 0.0043 | Safe | 1.64 | LOW
WTG-20 | 46.8 | 47 | 0.2 | 60 | 100 | HW~SW | W~S | HF~SF | 53.3 | Yes | 47 | III - Fair | 174.6 | 7.27 | 235 | 28.5 | 3.333 | Poor | 3.333 | 42 | 2.52 | 0.00159 | 0.51 | 1.993 | 58.448 | 73.7 | 3.9 | 0.7504 | 0.6003 | 0.3752 | 1.4258 | 0.5253 | 0 | 0.863 | 0.9755 | 1.4 | 573.17 | 1.4258 | 817.2081 | 0 | 0.5589 | 0.0336 | 5 | Stable | 384.2 | 1.541 | 0.0289 | 0.0239 | Strong | 6.92 | 2.16 | 1 | Elastic (Stable) | 0.0523 | 0.0366 | Level I (Caution) | 1.84 | MEDIUM-LOW
WTG-21 | 47.7 | 48 | 0.3 | 10 | 84 | CW | VW~W | HF~F | 0.2 | No | 19 | V - Very Poor | 1 | 0.04 | 95 | 14.5 | 0.104 | Very Poor | 0.104 | 14 | 0.927 | 7e-05 | 0.565 | 0.001 | 0.215 | 74 | 0.01 | 0.7656 | 0.6125 | 0.3828 | 1.4546 | 0.5359 | 0 | 0.8804 | 0.9953 | 0 | 2.11 | 1.4546 | 3.0665 | 0 | 0.5359 | 0 | 0.02 | Likely to Cave | 0.3 | 0.001 | 0.0005 | 0.0001 | Very Weak | 1.56 | 0.49 | 1 | Elastic (Stable) | 0.2018 | 14.5464 | Level III (Danger) | 3.74 | MEDIUM-HIGH
WTG-21 | 48 | 48.4 | 0.4 | 0 | 60 | CW | VW~W | HF~F | 42.2 | No | 23 | IV - Poor | 2.1 | 0.09 | 115 | 16.5 | 0.001 | Exceptionally Poor | 0 | 18 | 1.069 | 0.00011 | 0.55 | 0.281 | 41.898 | 74.6 | 0.7 | 0.7712 | 0.617 | 0.3856 | 1.4653 | 0.5398 | 0 | 0.8869 | 1.0026 | 0.19 | 423.66 | 1.4653 | 620.7878 | 0 | 0.5442 | 0.0044 | 0 | Likely to Cave | 0 | 0.021 | 0.0005 | 0.0001 | Weak | 0.5 | 0.16 | 1 | Elastic (Stable) | 0.0554 | 0.209 | Level III (Danger) | 3.66 | MEDIUM-HIGH
WTG-21 | 48.4 | 50.8 | 2.4 | 42 | 96 | SW | MS~S | F~MF | 15.6 | No | 44 | III - Fair | 95.9 | 4 | 219 | 26.9 | 4.667 | Fair | 4.667 | 39 | 2.244 | 0.00111 | 0.512 | 0.477 | 17.351 | 74.1 | 0.91 | 0.7936 | 0.6349 | 0.3968 | 1.5078 | 0.5555 | 0 | 0.9126 | 1.0317 | 0.32 | 164.6 | 1.5078 | 248.183 | 0 | 0.5632 | 0.0077 | 7 | Stable | 78.8 | 0.633 | 0.0406 | 0.0134 | Medium | 8 | 2.5 | 1 | Elastic (Stable) | 0.0711 | 0.1649 | Level III (Danger) | 2.19 | MEDIUM
WTG-21 | 50.8 | 52.7 | 1.9 | 56 | 100 | SW | MS~S | MF | 16.1 | No | 49 | III - Fair | 241 | 10.04 | 244 | 29.4 | 6.222 | Fair | 6.222 | 44 | 2.683 | 0.00193 | 0.509 | 0.669 | 17.478 | 73.5 | 1.32 | 0.828 | 0.6624 | 0.414 | 1.5732 | 0.5796 | 0 | 0.9522 | 1.0764 | 0.43 | 153.31 | 1.5732 | 241.1881 | 0 | 0.5912 | 0.0116 | 9.33 | Very Stable | 108.2 | 0.773 | 0.0481 | 0.0212 | Medium | 9.05 | 2.83 | 1 | Elastic (Stable) | 0.0705 | 0.1188 | Level II (Warning) | 1.95 | MEDIUM
WTG-21 | 52.7 | 53.5 | 0.8 | 90 | 100 | SW | MS~S | F~MF | 16.1 | No | 56 | III - Fair | 874.9 | 36.45 | 279 | 32.9 | 10 | Fair | 10 | 51 | 3.445 | 0.0042 | 0.505 | 1.012 | 16.693 | 72.6 | 2.07 | 0.8496 | 0.6797 | 0.4248 | 1.6142 | 0.5947 | 0 | 0.977 | 1.1045 | 0.63 | 134.78 | 1.6142 | 217.5728 | 0 | 0.6143 | 0.0196 | 14.93 | Very Stable | 173.9 | 1.073 | 0.0667 | 0.0515 | Strong | 11.1 | 3.47 | 1 | Elastic (Stable) | 0.0705 | 0.0781 | Level II (Warning) | 1.73 | MEDIUM
WTG-23 | 38.7 | 39 | 0.3 | 0 | 70 | CW | VW | F | 1 | Yes | 19 | V - Very Poor | 1 | 0.04 | 95 | 14.5 | 0.001 | Exceptionally Poor | 0 | 14 | 0.927 | 7e-05 | 0.565 | 0.004 | 0.86 | 74 | 0.01 | 0.6216 | 0.4973 | 0.3108 | 1.181 | 0.4351 | 0 | 0.7148 | 0.8081 | 0 | 10.39 | 1.181 | 12.2659 | 0 | 0.4352 | 0.0001 | 0 | Likely to Cave | 0 | 0.001 | 0.0005 | 0.0001 | Very Weak | 0.5 | 0.16 | 1 | Elastic (Stable) | 0.1427 | 8.7772 | Level III (Danger) | 3.77 | MEDIUM-HIGH
WTG-23 | 39 | 40 | 1 | 25 | 73 | HW | W | F | 1.7 | No | 28 | IV - Poor | 5.3 | 0.22 | 140 | 19 | 0.521 | Very Poor | 0.521 | 23 | 1.279 | 0.00019 | 0.536 | 0.017 | 1.8 | 74.9 | 0.04 | 0.632 | 0.5056 | 0.316 | 1.2008 | 0.4424 | 0 | 0.7268 | 0.8216 | 0.01 | 22.64 | 1.2008 | 27.1854 | 0 | 0.4427 | 0.0003 | 0.08 | Likely to Cave | 5 | 0.003 | 0.0015 | 0.0002 | Very Weak | 3.12 | 0.97 | 1 | Elastic (Stable) | 0.1241 | 3.343 | Level III (Danger) | 3.39 | MEDIUM
WTG-23 | 40 | 42.5 | 2.5 | 28 | 78 | HW~MW | W~MS | F~MF | 9.4 | No | 34 | IV - Poor | 14.9 | 0.62 | 168 | 21.8 | 1.167 | Poor | 1.167 | 29 | 1.563 | 0.00036 | 0.525 | 0.146 | 10.442 | 74.8 | 0.28 | 0.66 | 0.528 | 0.33 | 1.254 | 0.462 | 0 | 0.759 | 0.858 | 0.12 | 125.17 | 1.254 | 156.9646 | 0 | 0.4642 | 0.0022 | 1.25 | Potentially Unstable | 31.5 | 0.129 | 0.0138 | 0.0078 | Medium | 4.41 | 1.38 | 1 | Elastic (Stable) | 0.0808 | 0.4492 | Level III (Danger) | 2.8 | MEDIUM
WTG-23 | 42.5 | 45.2 | 2.7 | 60 | 94 | HW~MW | W~MS | F~MF | 10.6 | No | 39 | IV - Poor | 37.3 | 1.55 | 193 | 24.3 | 2.5 | Poor | 2.5 | 34 | 1.869 | 0.00063 | 0.518 | 0.232 | 11.872 | 74.5 | 0.44 | 0.7016 | 0.5613 | 0.3508 | 1.333 | 0.4911 | 0 | 0.8068 | 0.9121 | 0.17 | 131.28 | 1.333 | 174.998 | 0 | 0.4947 | 0.0035 | 2.87 | Stable | 76.2 | 0.241 | 0.0228 | 0.0239 | Medium | 6.12 | 1.91 | 1 | Elastic (Stable) | 0.0784 | 0.3054 | Level III (Danger) | 2.46 | MEDIUM
WTG-25 | 33.6 | 34.1 | 0.5 | 81 | 100 | MW~F | W~S | MF | 54.2 | Yes | 56 | III - Fair | 835.5 | 34.81 | 278 | 32.8 | 9 | Fair | 9 | 50 | 3.414 | 0.00409 | 0.506 | 3.363 | 56.411 | 72.6 | 6.87 | 0.5416 | 0.4333 | 0.2708 | 1.029 | 0.3791 | 0 | 0.6228 | 0.7041 | 3.27 | 716.04 | 1.029 | 736.831 | 0 | 0.444 | 0.0649 | 13.5 | Very Stable | 528.1 | 3.348 | 0.0617 | 0.0417 | Strong | 10.61 | 3.32 | 1 | Elastic (Stable) | 0.052 | 0.015 | Safe | 1.41 | LOW
WTG-25 | 34.1 | 37.1 | 3 | 81 | 100 | MW~F | W~S | MF | 35 | No | 52 | III - Fair | 480.8 | 20.03 | 262 | 31.2 | 9 | Fair | 9 | 48 | 3.067 | 0.00293 | 0.507 | 1.822 | 37.219 | 73 | 3.69 | 0.5696 | 0.4557 | 0.2848 | 1.0822 | 0.3987 | 0 | 0.655 | 0.7405 | 1.68 | 460.64 | 1.0822 | 498.5219 | 0 | 0.4322 | 0.0335 | 13.5 | Very Stable | 341.1 | 2.163 | 0.0617 | 0.0417 | Strong | 10.61 | 3.32 | 1 | Elastic (Stable) | 0.0581 | 0.0294 | Level I (Caution) | 1.56 | LOW
WTG-25 | 37.1 | 39.6 | 2.5 | 84 | 100 | MW~F | W~S | MF | 83 | No | 56 | III - Fair | 835.5 | 34.81 | 278 | 32.8 | 9.333 | Fair | 9.333 | 50 | 3.414 | 0.00409 | 0.506 | 5.149 | 86.363 | 72.6 | 10.52 | 0.6136 | 0.4909 | 0.3068 | 1.1658 | 0.4295 | 0 | 0.7056 | 0.7977 | 4.42 | 967.6 | 1.1658 | 1128.0687 | 0 | 0.5289 | 0.0994 | 14 | Very Stable | 838.4 | 5.264 | 0.0634 | 0.0448 | Strong | 10.78 | 3.37 | 1 | Elastic (Stable) | 0.0468 | 0.0111 | Safe | 1.41 | LOW
WTG-26 | 13.2 | 14 | 0.8 | 10 | 73 | CW~MW | VW~W | HF~MF | 85.2 | No | 28 | IV - Poor | 5.5 | 0.23 | 141 | 19.1 | 0.139 | Very Poor | 0.139 | 23 | 1.29 | 0.0002 | 0.535 | 0.888 | 91.535 | 74.9 | 1.85 | 0.2176 | 0.1741 | 0.1088 | 0.4134 | 0.1523 | 0 | 0.2502 | 0.2829 | 2.15 | 3344.71 | 0.4134 | 1382.8354 | 0 | 0.1654 | 0.0131 | 0.21 | Potentially Unstable | 102.4 | 0.065 | 0.0008 | 0.0001 | Weak | 1.77 | 0.55 | 1 | Elastic (Stable) | 0.0465 | 0.0224 | Safe | 2.9 | MEDIUM
WTG-26 | 14 | 17 | 3 | 60 | 88 | MW~SW | W~S | HF~SF | 169.5 | No | 54 | III - Fair | 663.6 | 27.65 | 271 | 32.1 | 6.667 | Fair | 6.667 | 49 | 3.265 | 0.00356 | 0.506 | 9.768 | 177.841 | 72.8 | 19.89 | 0.248 | 0.1984 | 0.124 | 0.4712 | 0.1736 | 0 | 0.2852 | 0.3224 | 20.73 | 4982.3 | 0.4712 | 2347.6615 | 0 | 0.3582 | 0.1846 | 10 | Very Stable | 1222.1 | 8.512 | 0.0502 | 0.0239 | Strong | 9.33 | 2.91 | 1 | Elastic (Stable) | 0.0392 | 0.0024 | Safe | 1.48 | LOW
WTG-26 | 17 | 26 | 9 | 60 | 88 | MW~SW | W~S | HF~SF | 124.3 | Yes | 54 | III - Fair | 663.6 | 27.65 | 271 | 32.1 | 6.667 | Fair | 6.667 | 49 | 3.265 | 0.00356 | 0.506 | 7.166 | 130.469 | 72.8 | 14.59 | 0.344 | 0.2752 | 0.172 | 0.6536 | 0.2408 | 0 | 0.3956 | 0.4472 | 10.96 | 2635.12 | 0.6536 | 1722.3129 | 0 | 0.3762 | 0.1354 | 10 | Very Stable | 896.5 | 6.244 | 0.0502 | 0.0239 | Strong | 9.33 | 2.91 | 1 | Elastic (Stable) | 0.0423 | 0.0045 | Safe | 1.48 | LOW

## Risk Components
Location | Depth From | Depth To | RMR class* (w=3) | Stand-up* (w=3) | Q-sys (w=1.5) | Stress ratio (w=2) | N' (w=1.5) | SI (w=1) | RQD (w=1.5) | Weath. (w=1) | RMi (w=1.5) | CS (w=1.5) | PlasticZ (w=1.5) | Sakurai (w=1) | Max | Weighted Risk | Layer Risk
OSS | 37.5 | 38.5 | 2.5 | 1 | 2.5 | 4 | 1.5 | 1 | 2.5 | 2.5 | 1.5 | 1.5 | 1 | 2 | 4 | 1.99 | MEDIUM
OSS | 38.5 | 46.5 | 2.5 | 1 | 1 | 1.5 | 1 | 1 | 2.5 | 1 | 1.5 | 1 | 1 | 1 | 2.5 | 1.43 | LOW
WTG-04 | 40.5 | 41.5 | 3.5 | 3 | 4 | 4 | 4 | 4 | 4 | 2.5 | 3.5 | 4 | 1 | 4 | 4 | 3.44 | MEDIUM-HIGH
WTG-04 | 41.5 | 42 | 3.5 | 2.5 | 2.5 | 4 | 3 | 1.5 | 3.5 | 2.5 | 3.5 | 2.5 | 1 | 4 | 4 | 2.9 | MEDIUM
WTG-04 | 42 | 45 | 3.5 | 1.5 | 2.5 | 4 | 1.5 | 1 | 2.5 | 2.5 | 2.5 | 1.5 | 1 | 3 | 4 | 2.34 | MEDIUM
WTG-04 | 45 | 46.6 | 2.5 | 1 | 1 | 4 | 1 | 1 | 1 | 1.5 | 1.5 | 1 | 1 | 3 | 4 | 1.69 | MEDIUM
WTG-04 | 46.6 | 48.3 | 2.5 | 1 | 1.5 | 4 | 1 | 1 | 1.5 | 1.5 | 2.5 | 1 | 1 | 3 | 4 | 1.84 | MEDIUM
WTG-06 | 34.9 | 35.5 | 3.5 | 3 | 4 | 4 | 4 | 4 | 4 | 2.5 | 2.5 | 4 | 1 | 3 | 4 | 3.31 | MEDIUM
WTG-06 | 35.5 | 38.5 | 2.5 | 1 | 2.5 | 1 | 1.5 | 1 | 2.5 | 2.5 | 1.5 | 1.5 | 1 | 1 | 2.5 | 1.64 | LOW
WTG-06 | 38.5 | 40.9 | 2.5 | 1 | 1.5 | 1.5 | 1 | 1 | 2.5 | 2.5 | 1.5 | 1.5 | 1 | 1 | 2.5 | 1.57 | LOW
WTG-07 | 37.9 | 38.5 | 3.5 | 2 | 3.5 | 1.5 | 3 | 1 | 4 | 2.5 | 2.5 | 3.5 | 1 | 2 | 4 | 2.56 | MEDIUM
WTG-07 | 38.5 | 41.5 | 3.5 | 3 | 3.5 | 4 | 3 | 1 | 4 | 2.5 | 2.5 | 3.5 | 1 | 3 | 4 | 3.01 | MEDIUM
WTG-07 | 41.5 | 45.7 | 3.5 | 3.5 | 3.5 | 4 | 3 | 1 | 4 | 2.5 | 3.5 | 3.5 | 1 | 4 | 4 | 3.21 | MEDIUM
WTG-08 | 36 | 36.4 | 2.5 | 1.5 | 1.5 | 2.5 | 1.5 | 1 | 2.5 | 2.5 | 1.5 | 1.5 | 1 | 2 | 2.5 | 1.84 | MEDIUM-LOW
WTG-08 | 36.4 | 39 | 2.5 | 1.5 | 1.5 | 2.5 | 1.5 | 1 | 2.5 | 2.5 | 1.5 | 1.5 | 1 | 2 | 2.5 | 1.84 | MEDIUM-LOW
WTG-08 | 39 | 42 | 2.5 | 1.5 | 2.5 | 1.5 | 1.5 | 1 | 3.5 | 2.5 | 1.5 | 1.5 | 1 | 2 | 3.5 | 1.89 | MEDIUM-LOW
WTG-08 | 42 | 43.3 | 2.5 | 1 | 1.5 | 1 | 1 | 1 | 2.5 | 1.5 | 1.5 | 1.5 | 1 | 1 | 2.5 | 1.48 | LOW
WTG-09 | 38 | 41 | 3.5 | 2.5 | 3.5 | 2.5 | 3 | 1 | 4 | 3.5 | 2.5 | 3.5 | 1 | 2 | 4 | 2.79 | MEDIUM
WTG-09 | 41 | 44 | 3.5 | 2 | 2.5 | 4 | 1.5 | 1 | 2.5 | 2.5 | 2.5 | 1.5 | 1 | 4 | 4 | 2.46 | MEDIUM
WTG-09 | 44 | 45.6 | 2.5 | 1 | 2.5 | 1 | 1.5 | 1 | 2.5 | 2.5 | 1.5 | 1.5 | 1 | 1 | 2.5 | 1.64 | LOW
WTG-10 | 38.1 | 38.4 | 3.5 | 3.5 | 4 | 4 | 4 | 4 | 4 | 2.5 | 3.5 | 4 | 1 | 3 | 4 | 3.46 | MEDIUM-HIGH
WTG-10 | 38.4 | 39.3 | 1.5 | 1 | 1 | 1 | 1 | 1 | 2.5 | 1.5 | 1 | 1 | 1 | 1 | 2.5 | 1.21 | LOW
WTG-10 | 39.3 | 42.3 | 1.5 | 1 | 1 | 1 | 1 | 1 | 2.5 | 1.5 | 1 | 1 | 1 | 1 | 2.5 | 1.21 | LOW
WTG-10 | 42.3 | 43.5 | 2.5 | 1 | 1 | 1 | 1 | 1 | 3.5 | 1.5 | 1 | 1 | 1 | 1 | 3.5 | 1.44 | LOW
WTG-11 | 25.2 | 26.2 | 2.5 | 1 | 2.5 | 1 | 1.5 | 1 | 2.5 | 2.5 | 1.5 | 1.5 | 1 | 1 | 2.5 | 1.64 | LOW
WTG-11 | 26.2 | 28.5 | 2.5 | 1 | 2.5 | 1 | 1.5 | 1 | 2.5 | 2.5 | 1.5 | 1.5 | 1 | 1 | 2.5 | 1.64 | LOW
WTG-11 | 28.5 | 33 | 2.5 | 1 | 2.5 | 1 | 1.5 | 1 | 2.5 | 2.5 | 1.5 | 1.5 | 1 | 1 | 2.5 | 1.64 | LOW
WTG-12 | 36.4 | 37.8 | 4 | 4 | 4 | 4 | 4 | 4 | 4 | 3.5 | 4 | 4 | 1 | 4 | 4 | 3.75 | MEDIUM-HIGH
WTG-12 | 37.8 | 39.6 | 3.5 | 3 | 3.5 | 4 | 3 | 1 | 4 | 2.5 | 3.5 | 2.5 | 1 | 4 | 4 | 3.06 | MEDIUM
WTG-12 | 39.6 | 41.3 | 3.5 | 4 | 3.5 | 4 | 3 | 1 | 4 | 3.5 | 3.5 | 4 | 1 | 4 | 4 | 3.38 | MEDIUM
WTG-12 | 41.3 | 42.6 | 3.5 | 4 | 3.5 | 4 | 3 | 1 | 4 | 3.5 | 3.5 | 3.5 | 1 | 4 | 4 | 3.34 | MEDIUM
WTG-12 | 42.6 | 44.4 | 3.5 | 2.5 | 3.5 | 3.5 | 3 | 1 | 4 | 2.5 | 2.5 | 2.5 | 1 | 2 | 4 | 2.76 | MEDIUM
WTG-12 | 44.4 | 44.5 | 2.5 | 1.5 | 1.5 | 4 | 1.5 | 1 | 3.5 | 1.5 | 1.5 | 1.5 | 1 | 3 | 4 | 2.06 | MEDIUM
WTG-13 | 17.1 | 17.4 | 3.5 | 3.5 | 4 | 3.5 | 4 | 4 | 4 | 4 | 3.5 | 4 | 1 | 2 | 4 | 3.44 | MEDIUM-HIGH
WTG-13 | 17.4 | 20.4 | 1.5 | 1 | 1 | 1 | 1 | 1 | 1 | 1.5 | 1 | 1 | 1 | 1 | 1.5 | 1.1 | LOW
WTG-13 | 20.4 | 23.4 | 2.5 | 1 | 1 | 1 | 1 | 1 | 1 | 1.5 | 1.5 | 1 | 1 | 1 | 2.5 | 1.29 | LOW
WTG-13 | 23.4 | 25.3 | 2.5 | 1 | 1 | 1 | 1 | 1 | 1 | 1.5 | 1.5 | 1 | 1 | 1 | 2.5 | 1.29 | LOW
WTG-13 | 25.3 | 28.2 | 1.5 | 1 | 1 | 1 | 1 | 1 | 1 | 1.5 | 1.5 | 1 | 1 | 1 | 1.5 | 1.14 | LOW
WTG-14 | 20.2 | 21.2 | 2.5 | 1 | 2.5 | 1 | 1.5 | 1 | 2.5 | 2.5 | 1.5 | 1.5 | 1 | 1 | 2.5 | 1.64 | LOW
WTG-14 | 21.2 | 24.2 | 3.5 | 2 | 2.5 | 4 | 1.5 | 1 | 2.5 | 2.5 | 2.5 | 1.5 | 1 | 3 | 4 | 2.41 | MEDIUM
WTG-14 | 24.2 | 31.2 | 2.5 | 1.5 | 2.5 | 1.5 | 1.5 | 1 | 2.5 | 2.5 | 1.5 | 1.5 | 1 | 1 | 2.5 | 1.76 | MEDIUM-LOW
WTG-17 | 16.2 | 18.3 | 2.5 | 1 | 1 | 1 | 1 | 1 | 3.5 | 1 | 1 | 1 | 1 | 1 | 3.5 | 1.41 | LOW
WTG-17 | 18.3 | 20.3 | 1.5 | 1 | 1 | 1 | 1 | 1 | 3.5 | 1 | 1 | 1 | 1 | 1 | 3.5 | 1.26 | LOW
WTG-17 | 20.3 | 23.3 | 1.5 | 1 | 1 | 1 | 1 | 1 | 3.5 | 1 | 1 | 1 | 1 | 1 | 3.5 | 1.26 | LOW
WTG-17 | 23.3 | 25.3 | 1 | 1 | 1 | 1 | 1 | 1 | 2.5 | 1 | 1 | 1 | 1 | 1 | 2.5 | 1.11 | LOW
WTG-17 | 25.3 | 30.5 | 1 | 1 | 1 | 1 | 1 | 1 | 2.5 | 1 | 1 | 1 | 1 | 1 | 2.5 | 1.11 | LOW
WTG-18 | 23.8 | 24 | 3.5 | 4 | 3.5 | 4 | 3 | 1 | 4 | 3.5 | 4 | 4 | 1 | 4 | 4 | 3.41 | MEDIUM-HIGH
WTG-18 | 24 | 25 | 3.5 | 3.5 | 3.5 | 3.5 | 3 | 1 | 4 | 3.5 | 3.5 | 4 | 1 | 2 | 4 | 3.15 | MEDIUM
WTG-18 | 25 | 28 | 2.5 | 1 | 1 | 1 | 1 | 1 | 2.5 | 1.5 | 1 | 1 | 1 | 1 | 2.5 | 1.36 | LOW
WTG-18 | 28 | 31 | 2.5 | 1 | 1.5 | 2.5 | 1 | 1 | 3.5 | 1.5 | 1.5 | 1 | 1 | 2 | 3.5 | 1.71 | MEDIUM-LOW
WTG-18 | 31 | 33.06 | 2.5 | 1 | 1.5 | 1.5 | 1 | 1 | 3.5 | 1.5 | 1.5 | 1 | 1 | 1 | 3.5 | 1.56 | LOW
WTG-19 | 40.5 | 41.4 | 3.5 | 4 | 3.5 | 4 | 3 | 1 | 4 | 3.5 | 4 | 4 | 1 | 4 | 4 | 3.41 | MEDIUM-HIGH
WTG-19 | 41.4 | 42.8 | 3.5 | 4 | 3.5 | 4 | 3 | 1 | 4 | 3.5 | 3.5 | 3.5 | 1 | 4 | 4 | 3.34 | MEDIUM
WTG-19 | 42.8 | 45.8 | 2.5 | 1.5 | 2.5 | 4 | 1.5 | 1 | 2.5 | 2.5 | 2.5 | 1.5 | 1 | 3 | 4 | 2.19 | MEDIUM
WTG-19 | 45.8 | 47.1 | 2.5 | 1.5 | 2.5 | 4 | 1.5 | 1 | 2.5 | 2.5 | 2.5 | 1.5 | 1 | 4 | 4 | 2.24 | MEDIUM
WTG-20 | 40.7 | 41 | 3.5 | 3 | 4 | 1.5 | 4 | 4 | 4 | 3.5 | 2.5 | 4 | 1 | 2 | 4 | 3.06 | MEDIUM
WTG-20 | 41 | 41.8 | 3.5 | 3 | 4 | 1.5 | 4 | 4 | 4 | 3.5 | 2.5 | 4 | 1 | 2 | 4 | 3.06 | MEDIUM
WTG-20 | 41.8 | 43.8 | 3.5 | 4 | 4 | 4 | 4 | 4 | 4 | 3.5 | 4 | 4 | 1 | 4 | 4 | 3.67 | MEDIUM-HIGH
WTG-20 | 43.8 | 46.8 | 2.5 | 1 | 2.5 | 1 | 1.5 | 1 | 2.5 | 2.5 | 1.5 | 1.5 | 1 | 1 | 2.5 | 1.64 | LOW
WTG-20 | 46.8 | 47 | 2.5 | 1 | 2.5 | 2.5 | 1.5 | 1 | 2.5 | 2.5 | 1.5 | 1.5 | 1 | 2 | 2.5 | 1.84 | MEDIUM-LOW
WTG-21 | 47.7 | 48 | 4 | 4 | 3.5 | 4 | 4 | 4 | 4 | 4 | 4 | 4 | 1 | 4 | 4 | 3.74 | MEDIUM-HIGH
WTG-21 | 48 | 48.4 | 3.5 | 4 | 4 | 4 | 4 | 4 | 4 | 4 | 3.5 | 4 | 1 | 4 | 4 | 3.66 | MEDIUM-HIGH
WTG-21 | 48.4 | 50.8 | 2.5 | 1.5 | 1.5 | 4 | 1.5 | 1 | 3.5 | 1.5 | 2.5 | 1.5 | 1 | 4 | 4 | 2.19 | MEDIUM
WTG-21 | 50.8 | 52.7 | 2.5 | 1 | 1.5 | 4 | 1 | 1 | 2.5 | 1.5 | 2.5 | 1.5 | 1 | 3 | 4 | 1.95 | MEDIUM
WTG-21 | 52.7 | 53.5 | 2.5 | 1 | 1.5 | 4 | 1 | 1 | 1 | 1.5 | 1.5 | 1 | 1 | 3 | 4 | 1.73 | MEDIUM
WTG-23 | 38.7 | 39 | 4 | 4 | 4 | 4 | 4 | 4 | 4 | 4 | 4 | 4 | 1 | 4 | 4 | 3.77 | MEDIUM-HIGH
WTG-23 | 39 | 40 | 3.5 | 3.5 | 3.5 | 4 | 4 | 2 | 3.5 | 3.5 | 4 | 3.5 | 1 | 4 | 4 | 3.39 | MEDIUM
WTG-23 | 40 | 42.5 | 3.5 | 2.5 | 2.5 | 4 | 3 | 1 | 3.5 | 2.5 | 2.5 | 2.5 | 1 | 4 | 4 | 2.8 | MEDIUM
WTG-23 | 42.5 | 45.2 | 3.5 | 2 | 2.5 | 4 | 1.5 | 1 | 2.5 | 2.5 | 2.5 | 1.5 | 1 | 4 | 4 | 2.46 | MEDIUM
WTG-25 | 33.6 | 34.1 | 2.5 | 1 | 1.5 | 1.5 | 1 | 1 | 1.5 | 1.5 | 1.5 | 1 | 1 | 1 | 2.5 | 1.41 | LOW
WTG-25 | 34.1 | 37.1 | 2.5 | 1 | 1.5 | 2.5 | 1 | 1 | 1.5 | 1.5 | 1.5 | 1 | 1 | 2 | 2.5 | 1.56 | LOW
WTG-25 | 37.1 | 39.6 | 2.5 | 1 | 1.5 | 1.5 | 1 | 1 | 1.5 | 1.5 | 1.5 | 1 | 1 | 1 | 2.5 | 1.41 | LOW
WTG-26 | 13.2 | 14 | 3.5 | 3.5 | 3.5 | 1.5 | 3 | 1 | 4 | 3.5 | 3.5 | 4 | 1 | 1 | 4 | 2.9 | MEDIUM
WTG-26 | 14 | 17 | 2.5 | 1 | 1.5 | 1 | 1 | 1 | 2.5 | 1.5 | 1.5 | 1.5 | 1 | 1 | 2.5 | 1.48 | LOW
WTG-26 | 17 | 26 | 2.5 | 1 | 1.5 | 1 | 1 | 1 | 2.5 | 1.5 | 1.5 | 1.5 | 1 | 1 | 2.5 | 1.48 | LOW

## Methodology
OPEN SOCKET STABILITY ASSESSMENT - METHODOLOGY v2
Project: Shinan-Ui Offshore Wind Farm
Assessment of open (unsupported) rock socket stability between driven pile tip
and insert pile tip during drilling/grouting operations.
1. CONTEXT
Socket diameter: 3.2 m
Insert pile OD: 3.0 m
Driven pile OD: 3.5 m (wall = 60 mm)
Required stand-up: ~24 h
The open (unsupported) socket must remain stable during drilling,
cleaning, insert pile lowering and grouting.
2. METHODS APPLIED (10 methods, RMR heavily weighted)
Method 1: RMR - Rock Mass Rating (Bieniawski 1989) [PRIMARY]
Sum of R1 (UCS) + R2 (RQD) + R3 (spacing) + R4 (joint condition)
+ R5 (groundwater) + adjustment (-5 for vertical opening)
Stand-up time: log(T) = 1.28 ln(RMR) - 0.9 ln(S) - 1.3
Rock mass cohesion: c = 5 * RMR (kPa)
Rock mass friction angle: phi = 0.5 * RMR + 5 (deg)
Method 2: Q-system (Barton, Lien & Lunde 1974)
Q = (RQD/Jn) * (Jr/Ja) * (Jw/SRF)
ESR = 3.5 (temporary opening), De = D/ESR = 0.91 m
Method 3: GSI + Hoek-Brown (Hoek, Carranza-Torres & Corkum 2002)
GSI = RMR - 5 (Hoek 1995)
mb = mi * exp((GSI-100)/(28-14D)); s = exp((GSI-100)/(9-3D))
a = 0.5 + (1/6) * (exp(-GSI/15) - exp(-20/3))
sigma_cm = sigma_ci * s^a
Equivalent MC: c, phi from Hoek-Brown envelope
mi = 17 (volcanic/igneous), D = 0 (undisturbed drilling)
Method 4: Kirsch Stress Analysis (classical elastic solution)
In-situ: sigma_v = gamma_sub * z, sigma_h = K0 * sigma_v (K0 = 0.5)
Max tangential: sigma_theta_max = 3*sigma_H - sigma_h
Stability ratio: sigma_cm / sigma_theta_max
Stable > 2.0, marginal 1.3-2.0, unstable < 1.3
Method 5: Stability Number N' (Mathews 1981, Potvin 1988)
N' = Q' * A * B * C
HR = D/4 = 0.80 m
Stable if N' > 2*HR; caving if N' < 0.1*HR
Method 6: Simplified Stability Index
SI = (UCS * RQD%) / (gamma * D)
SI > 10: Very stable; 5-10: Stable; 2-5: Marginal; < 2: Unstable
Method 7: Palmstrom Rock Mass Index RMi (Palmstrom 1996)
RMi = sigma_c * JP
JP = 0.2 * sqrt(jC) * Vb^D, D = 0.37 * jC^(-0.2)
Vb = block volume (m3), estimated from fracture class and RQD
RMi > 10: Very strong; 1-10: Strong; 0.1-1: Medium; < 0.01: Very weak
Method 8: Critical Span Curve (Hutchinson & Diederichs 1996)
CS = 3.3 * Q'^0.43 (m)
Stability ratio = CS / actual span
Ratio > 1.5: Stable; ~1: Marginal; < 0.7: Unstable
Method 9: Plastic Zone Radius (Panet 1995, Mohr-Coulomb convergence)
rp/r0 = [(2/(k+1)) * (sigma0(k-1)+2c sqrt(k)) /
(pi(k-1) + 2c sqrt(k))]^(1/(k-1))
k = Nphi = (1+sin phi)/(1-sin phi)
rp/r0 close to 1 = elastic; > 2 = large plastic zone
Method 10: Sakurai Critical Strain (Sakurai 1997)
log(eps_c%) = -0.25 * log(UCS MPa) - 0.85
Warning levels from eps_induced / eps_critical ratio
Safe < 0.5; Caution 0.5-1; Warning 1-2; Danger > 2
Induced strain: eps = sigma_theta_max / Em
Em (rock mass modulus) from Hoek-Diederichs (2006)
3. RISK WEIGHTING
RMR-based components are heavily weighted (3x) since RMR is the primary
industry-standard method for rock mass stability with direct stand-up time
prediction and a century of case history calibration.
Component weights:
rmr_class weight = 3.0 (PRIMARY)
rmr_standup weight = 3.0 (PRIMARY)
stress_ratio weight = 2.0
q_system weight = 1.5
n_prime weight = 1.5
rqd_direct weight = 1.5
rmi weight = 1.5
crit_span weight = 1.5
plastic_zone weight = 1.5
simple_si weight = 1.0
weathering weight = 1.0
sakurai weight = 1.0
TOTAL sum = 21.0 (RMR ~ 29% of weight)
Risk bands from weighted score:
<= 1.4 : LOW
<= 2.0 : MEDIUM-LOW
<= 2.7 : MEDIUM
<= 3.3 : MEDIUM-HIGH
> 3.3 : HIGH
4. INPUT DATA
- Pile data: Hammer Driving Data_251106.xlsx
- Rock char.: E.5.4. Rock Characterization_total.xlsx
- UCS lab: E.5.1. Summary_rock_test.xlsx
- UCS from lab testing; PLT fall-back with Is50 * 24 conversion
5. REFERENCES
Bieniawski, Z.T. (1989) Engineering Rock Mass Classifications. Wiley.
Barton, N., Lien, R. & Lunde, J. (1974) Rock Mechanics 6(4), 189-236.
Hoek, E., Carranza-Torres, C. & Corkum, B. (2002) NARMS-TAC, 267-273.
Hoek, E. & Diederichs, M.S. (2006) Int J Rock Mech Min Sci 43, 203-215.
Mathews, K.E. et al. (1981) CANMET Report DSS OSQ80-00081.
Potvin, Y. (1988) PhD thesis, University of British Columbia.
Palmstrom, A. (1996) Tunnels Underground Space Tech 11(2), 175-188.
Hutchinson, D.J. & Diederichs, M.S. (1996) BiTech Publishers.
Panet, M. (1995) Le calcul des tunnels par la methode convergence-confinement.
Sakurai, S. (1997) in Comprehensive Rock Engineering, Pergamon, vol 4.
Priest, S.D. & Hudson, J.A. (1976) Int J Rock Mech Min Sci 13, 135-148.
6. NOTES & LIMITATIONS
- Where rock characterization data does not fully cover the socket zone,
nearest available data is extrapolated (marked in Layer Details).
- UCS values use lab data where within 5 m of target depth; otherwise
descriptive strength class with weathering correction is used.
- Q-system parameters (Jn, Jr, Ja) are estimated from descriptive logging.
- In-situ K0 = 0.5 assumed; site-specific stress ratios may differ.
- Assessment does not explicitly account for hydraulic effects (fluid
losses, suction, swelling/slaking of weathered zones).
- Stand-up time is an empirical upper bound; safety factor should apply.
- Results should be validated with instrumentation during drilling.

## Thresholds
Parameter | Favourable | Marginal | Unfavourable | Critical
UCS (MPa) | > 50 | 25 - 50 | 5 - 25 | < 5
RQD (%) | > 75 | 50 - 75 | 25 - 50 | < 25
RMR * (primary) | > 60 | 40 - 60 | 20 - 40 | < 20
Q | > 4 | 1 - 4 | 0.1 - 1 | < 0.1
RMi (MPa) | > 1 | 0.1 - 1 | 0.01 - 0.1 | < 0.01
GSI | > 55 | 35 - 55 | 20 - 35 | < 20
Weathering | F, SW | MW | HW | CW
sigma_cm/sigma_theta | > 5 | 2 - 5 | 1.3 - 2 | < 1.3
Stand-up vs required * | > 5x | 1 - 5x | 0.5 - 1x | < 0.5x
Stability Index SI | > 10 | 5 - 10 | 2 - 5 | < 2
N' / HR | > 2 | 1 - 2 | 0.1 - 1 | < 0.1
CS / D | > 2 | 1 - 2 | 0.7 - 1 | < 0.7
rp / r0 | ~ 1 | 1 - 1.3 | 1.3 - 2 | > 2
Sakurai strain | Safe | Caution | Warning | Danger